## ac_links
name | busname | stat | r | x | b | ShortTermRating | ContinousRating | angLB | angUB | contingency | probability | type | marginal_cost
Test | 3 | 1 | 0 | 0.0586 | 0 | 2400 | 2200 | -360 | 360 | 1 | 0.0001 | MTDC | 0
Testagain | 2 | 1 | 0 | 0.0586 | 0 | 1100 | 1000 | -360 | 360 | 1 | 0.0001 | MTDC | 20

## bus
name | baseKV | type | zone | VM | VA | VNLB | VNUB | VELB | VEUB
1 | 138 | 3 | 1 | 1.05 | 0 | 0.95 | 1.05 | 0.95 | 1.05
2 | 138 | 2 | 1 | 1.05 | 0 | 0.95 | 1.05 | 0.95 | 1.05
3 | 138 | 1 | 1 | 1.05 | 0 | 0.95 | 1.05 | 0.95 | 1.05

## demand
name | busname | real | reactive | stat | VOLL
D1 | 1 | 108 | 22 | 1 | 7000
D2 | 2 | 97 | 20 | 1 | 7000
D3 | 3 | 180 | 37 | 1 | 7000

## branch
name | from_busname | to_busname | stat | r | x | b | ShortTermRating | ContinousRating | angLB | angUB | contingency | probablity
L1-12 | 1 | 2 | 1 | 0.0026 | 0.0139 | 0.4611 | 200 | 175 | -360 | 360 | 0 | 0.001
L2-13 | 1 | 3 | 1 | 0.0546 | 0.2112 | 0.0572 | 220 | 175 | -360 | 360 | 0 | 0.001
L3-15 | 1 | 3 | 1 | 0.0218 | 0.0845 | 0.0229 | 220 | 175 | -360 | 360 | 0 | 0.001

## transformer
name | from_busname | to_busname | type | stat | r | x | b | ShortTermRating | ContinousRating | angLB | angUB | PhaseShift | TapRatio | TapLB | TapUB | contingency | probability
T1-324 | 3 | 1 | 2 | 1 | 0.0023 | 0.0839 | 0 | 600 | 400 | -360 | 360 | 0 | 1.03 | 0.9785 | 1.1 | 0 | 0.001

## wind
busname | name | stat | PG | QG | PGLB | PGUB | QGLB | QGUB | VS | contingency | failure_rate(1/yr) | offer

## shunt
busname | name | GL | BL | stat
1 | S6 | 0 | -100 | 1

## zonalNTC
interconnection_ID | from_zone | to_zone | TransferCapacityTo(MW) | TransferCapacityFr(MW)

## generator
busname | name | stat | type | PG | QG | PGLB | PGUB | QGLB | QGUB | VS | RampDown(MW/hr) | RampUp(MW/hr) | MinDownTime(hr) | MinUpTime(hr) | FuelType | contingency | probabality | startup | shutdown | costc2 | costc1 | costc0 | bid | offer
1 | G1 | 1 | 2 | 0 | 5 | 16 | 20 | 0 | 10 | 1.035 | 100 | 100 | 2 | 2 | Coal | 0 | 0.001 | 100 | 100 | 0 | 130 | 400.6849 | 40 | 80

## baseMVA
baseMVA
100

## timeseries
Demand
timeperiod | D1 | D2 | D3
1 | 108 | 97 | 180
2 | 108 | 97 | 180
3 | 108 | 97 | 180
4 | 108 | 97 | 180
5 | 108 | 97 | 180
6 | 108 | 97 | 180
7 | 108 | 97 | 180
8 | 108 | 97 | 180
9 | 108 | 97 | 180
10 | 108 | 97 | 180

## zone
zone | reserve(MW)
1 | 20

## storage
name | zone | stat | Minoperatingcapacity(MW) | capacity(MW) | chargingrate(MW/hr) | dischargingrate(MW/hr) | ChargingEfficieny(%) | DischargingEfficieny(%) | InitialStoredPower(MW) | FinalStoredPower(MW)
PSH | 3 | 0 | 0 | 3000 | 250 | 250 | 87 | 87 | 0 | 0