## ac_links
name | busname | stat | r | x | b | ShortTermRating | ContinousRating | angLB | angUB | contingency | probability | type | marginal_cost
Western_Link_gen_A | 11 | 1 | 0 | 0.0586 | 0 | 2400 | 2200 | -360 | 360 | 1 | 0.0001 | GB | 0

## bus
name | baseKV | type | zone | VM | VA | VNLB | VNUB | VELB | VEUB
1 | 138 | 2 | 1 | 1.05 | 0 | 0.95 | 1.05 | 0.95 | 1.05
2 | 138 | 2 | 1 | 1.05 | 0 | 0.95 | 1.05 | 0.95 | 1.05
3 | 138 | 1 | 1 | 1.05 | 0 | 0.95 | 1.05 | 0.95 | 1.05
4 | 138 | 1 | 1 | 1.05 | 0 | 0.95 | 1.05 | 0.95 | 1.05
5 | 138 | 1 | 1 | 1.05 | 0 | 0.95 | 1.05 | 0.95 | 1.05
6 | 138 | 1 | 1 | 1.05 | 0 | 0.95 | 1.05 | 0.95 | 1.05
7 | 138 | 2 | 1 | 1.05 | 0 | 0.95 | 1.05 | 0.95 | 1.05
8 | 138 | 1 | 1 | 1.05 | 0 | 0.95 | 1.05 | 0.95 | 1.05
9 | 138 | 1 | 1 | 1.05 | 0 | 0.95 | 1.05 | 0.95 | 1.05
10 | 138 | 1 | 1 | 1.05 | 0 | 0.95 | 1.05 | 0.95 | 1.05
11 | 230 | 1 | 1 | 1.05 | 0 | 0.95 | 1.05 | 0.95 | 1.05
12 | 230 | 1 | 1 | 1.05 | 0 | 0.95 | 1.05 | 0.95 | 1.05
13 | 230 | 3 | 1 | 1.05 | 0 | 0.95 | 1.05 | 0.95 | 1.05
14 | 230 | 2 | 1 | 1.05 | 0 | 0.95 | 1.05 | 0.95 | 1.05
15 | 230 | 2 | 1 | 1.05 | 0 | 0.95 | 1.05 | 0.95 | 1.05
16 | 230 | 2 | 1 | 1.05 | 0 | 0.95 | 1.05 | 0.95 | 1.05
17 | 230 | 1 | 1 | 1.05 | 0 | 0.95 | 1.05 | 0.95 | 1.05
18 | 230 | 2 | 1 | 1.05 | 0 | 0.95 | 1.05 | 0.95 | 1.05
19 | 230 | 1 | 1 | 1.05 | 0 | 0.95 | 1.05 | 0.95 | 1.05
20 | 230 | 1 | 1 | 1.05 | 0 | 0.95 | 1.05 | 0.95 | 1.05
21 | 230 | 2 | 1 | 1.05 | 0 | 0.95 | 1.05 | 0.95 | 1.05
22 | 230 | 2 | 1 | 1.05 | 0 | 0.95 | 1.05 | 0.95 | 1.05
23 | 230 | 2 | 1 | 1.05 | 0 | 0.95 | 1.05 | 0.95 | 1.05
24 | 230 | 1 | 1 | 1.05 | 0 | 0.95 | 1.05 | 0.95 | 1.05

## demand
name | busname | real | reactive | stat | VOLL
D1 | 1 | 108 | 22 | 1 | 7000
D2 | 2 | 97 | 20 | 1 | 7000
D3 | 3 | 180 | 37 | 1 | 7000
D4 | 4 | 74 | 15 | 1 | 7000
D5 | 5 | 71 | 14 | 1 | 7000
D6 | 6 | 136 | 28 | 1 | 7000
D7 | 7 | 125 | 25 | 1 | 7000
D8 | 8 | 171 | 35 | 1 | 7000
D9 | 9 | 175 | 36 | 1 | 7000
D10 | 10 | 195 | 40 | 1 | 7000
D13 | 13 | 265 | 54 | 1 | 7000
D14 | 14 | 194 | 39 | 1 | 7000
D15 | 15 | 317 | 64 | 1 | 7000
D16 | 16 | 100 | 20 | 1 | 7000
D18 | 18 | 333 | 68 | 1 | 7000
D19 | 19 | 181 | 37 | 1 | 7000
D20 | 20 | 128 | 26 | 1 | 7000

## branch
name | from_busname | to_busname | stat | r | x | b | ShortTermRating | ContinousRating | angLB | angUB | contingency | probablity
L1-12 | 1 | 2 | 1 | 0.0026 | 0.0139 | 0.4611 | 200 | 175 | -360 | 360 | 0 | 0.001
L2-13 | 1 | 3 | 1 | 0.0546 | 0.2112 | 0.0572 | 220 | 175 | -360 | 360 | 0 | 0.001
L3-15 | 1 | 5 | 1 | 0.0218 | 0.0845 | 0.0229 | 220 | 175 | -360 | 360 | 0 | 0.001
L4-24 | 2 | 4 | 1 | 0.0328 | 0.1267 | 0.0343 | 220 | 175 | -360 | 360 | 0 | 0.001
L5-26 | 2 | 6 | 1 | 0.0497 | 0.192 | 0.052 | 220 | 175 | -360 | 360 | 0 | 0.001
L6-39 | 3 | 9 | 1 | 0.0308 | 0.119 | 0.0322 | 220 | 175 | -360 | 360 | 0 | 0.001
L7-49 | 4 | 9 | 1 | 0.0268 | 0.1037 | 0.0281 | 220 | 175 | -360 | 360 | 0 | 0.001
L8-510 | 5 | 10 | 1 | 0.0228 | 0.0883 | 0.0239 | 220 | 175 | -360 | 360 | 0 | 0.001
L9-610 | 6 | 10 | 1 | 0.0139 | 0.0605 | 2.459 | 200 | 175 | -360 | 360 | 0 | 0.001
L10-78 | 7 | 8 | 1 | 0.0159 | 0.0614 | 0.0166 | 220 | 175 | -360 | 360 | 0 | 0.001
L11-89 | 8 | 9 | 1 | 0.0427 | 0.1651 | 0.0447 | 220 | 175 | -360 | 360 | 0 | 0.001
L12-810 | 8 | 10 | 1 | 0.0427 | 0.1651 | 0.0447 | 220 | 175 | -360 | 360 | 0 | 0.001
L13-1113 | 11 | 13 | 1 | 0.0061 | 0.0476 | 0.0999 | 625 | 500 | -360 | 360 | 0 | 0.001
L14-1114 | 11 | 14 | 1 | 0.0054 | 0.0418 | 0.0879 | 625 | 500 | -360 | 360 | 0 | 0.001
L15-1213 | 12 | 13 | 1 | 0.0061 | 0.0476 | 0.0999 | 625 | 500 | -360 | 360 | 0 | 0.001
L16-1223 | 12 | 23 | 1 | 0.0124 | 0.0966 | 0.203 | 625 | 500 | -360 | 360 | 0 | 0.001
L17-1323 | 13 | 23 | 1 | 0.0111 | 0.0865 | 0.1818 | 625 | 500 | -360 | 360 | 0 | 0.001
L18-1416 | 14 | 16 | 1 | 0.005 | 0.0389 | 0.0818 | 625 | 500 | -360 | 360 | 0 | 0.001
L19-1516 | 15 | 16 | 1 | 0.0022 | 0.0173 | 0.0364 | 625 | 500 | -360 | 360 | 0 | 0.001
L20-1521 | 15 | 21 | 1 | 0.0063 | 0.049 | 0.103 | 625 | 500 | -360 | 360 | 0 | 0.001
L21-1521 | 15 | 21 | 1 | 0.0063 | 0.049 | 0.103 | 625 | 500 | -360 | 360 | 0 | 0.001
L22-1524 | 15 | 24 | 1 | 0.0067 | 0.0519 | 0.1091 | 625 | 500 | -360 | 360 | 0 | 0.001
L23-1617 | 16 | 17 | 1 | 0.0033 | 0.0259 | 0.0545 | 625 | 500 | -360 | 360 | 0 | 0.001
L24-1619 | 16 | 19 | 1 | 0.003 | 0.0231 | 0.0485 | 625 | 500 | -360 | 360 | 0 | 0.001
L25-1718 | 17 | 18 | 1 | 0.0018 | 0.0144 | 0.0303 | 625 | 500 | -360 | 360 | 0 | 0.001
L26-1722 | 17 | 22 | 1 | 0.0135 | 0.1053 | 0.2212 | 625 | 500 | -360 | 360 | 0 | 0.001
L27-1821 | 18 | 21 | 1 | 0.0033 | 0.0259 | 0.0545 | 625 | 500 | -360 | 360 | 0 | 0.001
L28-1821 | 18 | 21 | 1 | 0.0033 | 0.0259 | 0.0545 | 625 | 500 | -360 | 360 | 0 | 0.001
L29-1920 | 19 | 20 | 1 | 0.0051 | 0.0396 | 0.0833 | 625 | 500 | -360 | 360 | 0 | 0.001
L30-1920 | 19 | 20 | 1 | 0.0051 | 0.0396 | 0.0833 | 625 | 500 | -360 | 360 | 0 | 0.001
L31-2023 | 20 | 23 | 1 | 0.0028 | 0.0216 | 0.0455 | 625 | 500 | -360 | 360 | 0 | 0.001
L32-2023 | 20 | 23 | 1 | 0.0028 | 0.0216 | 0.0455 | 625 | 500 | -360 | 360 | 0 | 0.001
L33-2122 | 21 | 22 | 1 | 0.0087 | 0.0678 | 0.1424 | 625 | 500 | -360 | 360 | 0 | 0.001

## transformer
name | from_busname | to_busname | type | stat | r | x | b | ShortTermRating | ContinousRating | angLB | angUB | PhaseShift | TapRatio | TapLB | TapUB | contingency | probability
T1-324 | 3 | 24 | 2 | 1 | 0.0023 | 0.0839 | 0 | 600 | 400 | -360 | 360 | 0 | 1.03 | 0.9785 | 1.1 | 0 | 0.001
T2-911 | 9 | 11 | 1 | 1 | 0.0023 | 0.0839 | 0 | 600 | 400 | -360 | 360 | 0 | 1.03 | 0.9785 | 1.1 | 0 | 0.001
T3-912 | 9 | 12 | 2 | 1 | 0.0023 | 0.0839 | 0 | 600 | 400 | -360 | 360 | 0 | 1.03 | 0.9785 | 1.1 | 0 | 0.001
T4-1011 | 10 | 11 | 1 | 1 | 0.0023 | 0.0839 | 0 | 600 | 400 | -360 | 360 | 0 | 1.02 | 0.969 | 1.1 | 0 | 0.001
T5-1012 | 10 | 12 | 2 | 1 | 0.0023 | 0.0839 | 0 | 600 | 400 | -360 | 360 | 0 | 1.02 | 1 | 1.02 | 0 | 0.001

## wind
busname | name | stat | PG | QG | PGLB | PGUB | QGLB | QGUB | VS | contingency | failure_rate(1/yr) | offer

## shunt
busname | name | GL | BL | stat
6 | S6 | 0 | -100 | 1

## zonalNTC
interconnection_ID | from_zone | to_zone | TransferCapacityTo(MW) | TransferCapacityFr(MW)

## generator
busname | name | stat | type | PG | QG | PGLB | PGUB | QGLB | QGUB | VS | RampDown(MW/hr) | RampUp(MW/hr) | MinDownTime(hr) | MinUpTime(hr) | FuelType | contingency | probabality | startup | shutdown | costc2 | costc1 | costc0 | bid | offer
1 | G1 | 1 | 2 | 0 | 5 | 16 | 20 | 0 | 10 | 1.035 | 100 | 100 | 2 | 2 | Coal | 0 | 0.001 | 100 | 100 | 0 | 130 | 400.6849 | 40 | 80
1 | G2 | 1 | 2 | 16 | 5 | 16 | 20 | 0 | 10 | 1.035 | 100 | 100 | 2 | 2 | Coal | 0 | 0.001 | 100 | 100 | 0 | 130 | 400.6849 | 40 | 80
1 | G3 | 1 | 2 | 76 | 2.5 | 15.2 | 76 | -25 | 30 | 1.035 | 100 | 100 | 2 | 2 | Coal | 0 | 0.001 | 100 | 100 | 0.014142 | 16.0811 | 212.3076 | 40 | 80
1 | G4 | 1 | 2 | 76 | 2.5 | 15.2 | 76 | -25 | 30 | 1.035 | 100 | 100 | 2 | 2 | Coal | 0 | 0.001 | 100 | 100 | 0.014142 | 16.0811 | 212.3076 | 40 | 80
2 | G5 | 1 | 2 | 16 | 5 | 16 | 20 | 0 | 10 | 1.035 | 100 | 100 | 2 | 2 | Coal | 0 | 0.001 | 100 | 100 | 0 | 130 | 400.6849 | 40 | 80
2 | G6 | 1 | 2 | 16 | 5 | 16 | 20 | 0 | 10 | 1.035 | 100 | 100 | 2 | 2 | Coal | 0 | 0.001 | 100 | 100 | 0 | 130 | 400.6849 | 40 | 80
2 | G7 | 1 | 2 | 76 | 2.5 | 15.2 | 76 | -25 | 30 | 1.035 | 100 | 100 | 2 | 2 | Coal | 0 | 0.001 | 100 | 100 | 0.014142 | 16.0811 | 212.3076 | 40 | 80
2 | G8 | 1 | 1 | 76 | 2.5 | 15.2 | 76 | -25 | 30 | 1.035 | 100 | 100 | 2 | 2 | Coal | 0 | 0.001 | 100 | 100 | 0.014142 | 16.0811 | 212.3076 | 40 | 80
7 | G9 | 1 | 1 | 57.054 | 30 | 25 | 100 | 0 | 60 | 1.025 | 100 | 100 | 2 | 2 | Oil | 0 | 0.001 | 100 | 100 | 0.052672 | 43.6615 | 781.521 | 40 | 80
7 | G10 | 1 | 1 | 57.054 | 30 | 25 | 100 | 0 | 60 | 1.025 | 100 | 100 | 2 | 2 | Oil | 0 | 0.001 | 100 | 100 | 0.052672 | 43.6615 | 781.521 | 40 | 80
7 | G11 | 1 | 1 | 57.054 | 30 | 25 | 100 | 0 | 60 | 1.025 | 100 | 100 | 2 | 2 | Oil | 0 | 0.001 | 100 | 100 | 0.052672 | 43.6615 | 781.521 | 40 | 80
13 | G12 | 1 | 3 | 76.279 | 40 | 69 | 197 | 0 | 80 | 1.02 | 100 | 100 | 2 | 2 | Oil | 0 | 0.001 | 100 | 100 | 0.00717 | 48.5804 | 832.7575 | 40 | 80
13 | G13 | 1 | 1 | 76.279 | 40 | 69 | 197 | 0 | 80 | 1.02 | 100 | 100 | 2 | 2 | Oil | 0 | 0.001 | 100 | 100 | 0.00717 | 48.5804 | 832.7575 | 40 | 80
13 | G14 | 1 | 1 | 76.279 | 40 | 69 | 197 | 0 | 80 | 1.02 | 100 | 100 | 2 | 2 | Oil | 0 | 0.001 | 100 | 100 | 0.00717 | 48.5804 | 832.7575 | 40 | 80
14 | G15 | 1 | 1 | 0 | 75 | 0 | 0 | -50 | 200 | 0.98 | 100 | 100 | 2 | 2 | NA | 0 | 0.001 | 100 | 100 | 0 | 0 | 0 | 40 | 80
15 | G16 | 1 | 1 | 2.4 | 3 | 2.4 | 12 | 0 | 6 | 1.014 | 100 | 100 | 2 | 2 | Oil | 0 | 0.001 | 100 | 100 | 0.328412 | 56.564 | 86.3852 | 40 | 80
15 | G17 | 1 | 1 | 2.4 | 3 | 2.4 | 12 | 0 | 6 | 1.014 | 100 | 100 | 2 | 2 | Oil | 0 | 0.001 | 100 | 100 | 0.328412 | 56.564 | 86.3852 | 40 | 80
15 | G18 | 1 | 1 | 2.4 | 3 | 2.4 | 12 | 0 | 6 | 1.014 | 100 | 100 | 2 | 2 | Oil | 0 | 0.001 | 100 | 100 | 0.328412 | 56.564 | 86.3852 | 40 | 80
15 | G19 | 1 | 1 | 2.4 | 3 | 2.4 | 12 | 0 | 6 | 1.014 | 100 | 100 | 2 | 2 | Oil | 0 | 0.001 | 100 | 100 | 0.328412 | 56.564 | 86.3852 | 40 | 80
15 | G20 | 1 | 1 | 2.4 | 3 | 2.4 | 12 | 0 | 6 | 1.014 | 100 | 100 | 2 | 2 | Oil | 0 | 0.001 | 100 | 100 | 0.328412 | 56.564 | 86.3852 | 40 | 80
15 | G21 | 1 | 1 | 155 | 15 | 54.3 | 155 | -50 | 80 | 1.014 | 100 | 100 | 2 | 2 | Oil | 0 | 0.001 | 100 | 100 | 0.008342 | 12.3883 | 382.2391 | 40 | 80
16 | G22 | 1 | 1 | 155 | 15 | 54.3 | 155 | -50 | 80 | 1.017 | 100 | 100 | 2 | 2 | Coal | 0 | 0.001 | 100 | 100 | 0.008342 | 12.3883 | 382.2391 | 40 | 80
18 | G23 | 1 | 1 | 400 | 75 | 100 | 400 | -50 | 200 | 1.05 | 100 | 100 | 2 | 2 | Nuclear | 0 | 0.001 | 100 | 100 | 0.000213 | 4.4231 | 395.3749 | 40 | 80
21 | G24 | 1 | 1 | 400 | 75 | 100 | 400 | -50 | 200 | 1.05 | 100 | 100 | 2 | 2 | Nuclear | 0 | 0.001 | 100 | 100 | 0.000213 | 4.4231 | 395.3749 | 40 | 80
22 | G25 | 1 | 1 | 50 | 3 | 10 | 50 | -10 | 16 | 1.05 | 100 | 100 | 2 | 2 | Hydro | 0 | 0.001 | 100 | 100 | 0 | 0.001 | 0.001 | 40 | 80
22 | G26 | 1 | 1 | 50 | 3 | 10 | 50 | -10 | 16 | 1.05 | 100 | 100 | 2 | 2 | Hydro | 0 | 0.001 | 100 | 100 | 0 | 0.001 | 0.001 | 40 | 80
22 | G27 | 1 | 1 | 50 | 3 | 10 | 50 | -10 | 16 | 1.05 | 100 | 100 | 2 | 2 | Hydro | 0 | 0.001 | 100 | 100 | 0 | 0.001 | 0.001 | 40 | 80
22 | G28 | 1 | 1 | 50 | 3 | 10 | 50 | -10 | 16 | 1.05 | 100 | 100 | 2 | 2 | Hydro | 0 | 0.001 | 100 | 100 | 0 | 0.001 | 0.001 | 40 | 80
22 | G29 | 1 | 1 | 50 | 3 | 10 | 50 | -10 | 16 | 1.05 | 100 | 100 | 2 | 2 | Hydro | 0 | 0.001 | 100 | 100 | 0 | 0.001 | 0.001 | 40 | 80
22 | G30 | 1 | 1 | 50 | 3 | 10 | 50 | -10 | 16 | 1.05 | 100 | 100 | 2 | 2 | Hydro | 0 | 0.001 | 100 | 100 | 0 | 0.001 | 0.001 | 40 | 80
23 | G31 | 1 | 1 | 155 | 15 | 54.3 | 155 | -50 | 80 | 1.05 | 100 | 100 | 2 | 2 | Coal | 0 | 0.001 | 100 | 100 | 0.008342 | 12.3883 | 382.2391 | 40 | 80
23 | G32 | 1 | 1 | 155 | 15 | 54.3 | 155 | -50 | 80 | 1.05 | 100 | 100 | 2 | 2 | Coal | 0 | 0.001 | 100 | 100 | 0.008342 | 12.3883 | 382.2391 | 40 | 80
23 | G33 | 1 | 1 | 350 | 62.5 | 140 | 350 | -25 | 150 | 1.05 | 100 | 100 | 2 | 2 | Coal | 0 | 0.001 | 100 | 100 | 0.004895 | 11.8495 | 665.1094 | 40 | 80

## baseMVA
baseMVA
100

## timeseries
Demand
timeperiod | D1 | D2 | D3 | D4 | D5 | D6 | D7 | D8 | D9 | D10 | D13 | D14 | D15 | D16 | D18 | D19 | D20
1 | 108 | 97 | 180 | 74 | 71 | 136 | 125 | 171 | 175 | 195 | 265 | 194 | 317 | 100 | 333 | 181 | 128
2 | 108 | 97 | 180 | 74 | 71 | 136 | 125 | 171 | 175 | 195 | 265 | 194 | 317 | 100 | 333 | 181 | 128
3 | 108 | 97 | 180 | 74 | 71 | 136 | 125 | 171 | 175 | 195 | 265 | 194 | 317 | 100 | 333 | 181 | 128
4 | 108 | 97 | 180 | 74 | 71 | 136 | 125 | 171 | 175 | 195 | 265 | 194 | 317 | 100 | 333 | 181 | 128
5 | 108 | 97 | 180 | 74 | 71 | 136 | 125 | 171 | 175 | 195 | 265 | 194 | 317 | 100 | 333 | 181 | 128
6 | 108 | 97 | 180 | 74 | 71 | 136 | 125 | 171 | 175 | 195 | 265 | 194 | 317 | 100 | 333 | 181 | 128
7 | 108 | 97 | 180 | 74 | 71 | 136 | 125 | 171 | 175 | 195 | 265 | 194 | 317 | 100 | 333 | 181 | 128
8 | 108 | 97 | 180 | 74 | 71 | 136 | 125 | 171 | 175 | 195 | 265 | 194 | 317 | 100 | 333 | 181 | 128
9 | 108 | 97 | 180 | 74 | 71 | 136 | 125 | 171 | 175 | 195 | 265 | 194 | 317 | 100 | 333 | 181 | 128
10 | 108 | 97 | 180 | 74 | 71 | 136 | 125 | 171 | 175 | 195 | 265 | 194 | 317 | 100 | 333 | 181 | 128

## zone
zone | reserve(MW)
1 | 20

## storage
name | zone | stat | Minoperatingcapacity(MW) | capacity(MW) | chargingrate(MW/hr) | dischargingrate(MW/hr) | ChargingEfficieny(%) | DischargingEfficieny(%) | InitialStoredPower(MW) | FinalStoredPower(MW)
PSH | 3 | 0 | 0 | 3000 | 250 | 250 | 87 | 87 | 0 | 0